## Link Budget
Friis transmission equation | Pr=Pt+Gt+Gr+ [20 log (Lambda/4*Pi*R)]
Free space loss equation | FSPL = (4*Pi*d*f/c)^2
Pi | 3.1416
c (m/s) | 299792458
Vp | 1
Re (km) | 6378 |  | Friis (dB)
R overhead (km) | 413 | Enter the input values into cells with this color. | -152.4071
R at AOS/LOS (km) | 1011.9202 |  | -160.191
Mask Angle (deg) | 20
Frequency (MHz) | 2410
Lambda (cm) | 12.4395
Transmission equation constant for mhz, km | 32.45
Radio RX Min. Sens. | -91 | DxWiFi minimum RX signal strength [1]
AOS/LOS: DOWN |  |  | AOS/LOS: UP
10 | dBm | CS0 DxWiFi card TX output power | 10 | dBm | Ground DxWiFi card output power
30 | dB | 2.4 GHz power amp gain | 30 | dB | 2.4 GHz power amp gain
-1 | dB | CS0 Feedline losses | -1 | dBi | Ground feedline losses
12 | dBi | CS0 antenna gain | 16 | dB | Ground antenna gain [2]
-160.1933 | dB | Free space loss | -160.1933 | dB | Free space loss
16 | dBi | Ground anntena gain [2] | 12 | dBi | CS0 antenna gain
-1 | dB | Ground feedline losses | -1 | dB | CS0 feedline losses
19 | dB | Ground RX LNA gain | 19 | dB | CS0 RX LNA gain
-75.1933 | dBm | Signal Strength at ground RX | -75.1933 | dB | Signal Strength at CS0 RX
-91 | dBm | DxWiFi minimum RX signal strength | -91 | dBm | DxWiFi minimum RX signal strength
15.8067 | dB | Margin | 15.8067 | dB | Margin
OVEREAD:DOWN |  |  | OVEREAD:UP
10 | dBm | CS0 DxWiFi card TX output power | 10 | dBm | Ground DxWiFi card output power
30 | dB | 2.4 GHz power amp gain | 30 | dB | 2.4 GHz power amp gain
-1 | dB | CS0 Feedline losses | -1 | dBi | Ground feedline losses
12 | dBi | CS0 antenna gain | 16 | dB | Ground antenna gain [2]
-152.4093 | dB | Free space loss | -152.4093 | dB | Free space loss
16 | dBi | Ground anntena gain [2] | 12 | dBi | CS0 antenna gain
-1 | dB | Ground feedline losses | -1 | dB | CS0 feedline losses
19 | dB | Ground RX LNA gain | 19 | dB | CS0 RX LNA gain
-67.4093 | dB | Signal Strength at ground RX | -67.4093 | dB | Signal Strength at CS0 RX
-91 | dBm | DxWiFi minimum RX signal strength | -91 | dBm | DxWiFi minimum RX signal strength
23.5907 | dB | Margin | 23.5907 | dB | Margin
| [1] | As measured: see 2014/02/16 email from Richard W.
| [2] | https://wifiantenna.wordpress.com/helical-antennas/